## DRIVER
Wave Name | Actuator Setup | Carrier Wave Frequency (Hz) | Carrier Wave Amplitude | Carrier Wave Symmetry | (PWM) Modulation Type | (PWM) Duty Cycle | (PWM) Modulation Frequency (Hz) | (PWM) Modulation Rise Time | (Sweeps) Sweep Type | (Sweeps - 1 & 3) Lower Bound Freq. (Hz) | (Sweeps - 1 & 3) Upper Bound Freq. (Hz) | (Sweeps - 1 & 3) Sweeping Step Size (Hz) | (Sweeps - 1, 2, & 3) Sweep Period (ms) | (Sweeps - 2 & 3) Lower Bound Amp. | (Sweeps - 2 & 3) Upper Bound Amp. | (Sweeps - 3) Sweep Time Random Modifier (ms) | (Random Jumps) Random Jump Type | (Random Jumps - 1, 3, & 4) Cycles Before Jump | (Random Jumps - 1, 3, 4, & 5) Maximum Frequency Jump (Hz) | (Random Jumps - 4 & 5) Frequency Weight | (Random Jumps - 2, 3, & 5) Jump Time Modifier (ms) | (Random Jumps - 2, 3, & 5) Maximum Amplitude Jump | (WAV Player) WAV Filename | (WAV Player) Gain Adjust
Constraints | 0 to Enable Single, 1 to Enable Dual | Integer Under 1000 | As an Integer Under 121 | As a Decimal (0.##) | 1 to Enable Trapezoid | As a Decimal (0.##) | Integer Under 100 | Percentage Under 100 | 1 for Freq, 2 for Amp, 3 for Windowed | Integer Under 1000 | Integer Under 1000 | Integer under 100 | Integer Under 10000 | Integer Under 121 | Integer Under 121 | Integer under 10000 | 1 for Freq, 2 for Amp, 3 for Freq & Amp, 4 for Weighted, 5 for Weighted & Amp. | Integer Under 100 | Integer Under 1000 | As a Decimal (0.##) Less than 0.5 = Lower Freq. Priority Greater than 0.5 = Higher Freq. Priority | Integer Under 1000 | Integer Under 1000 | Filename String (up to 20 characters) | Decimal below 10.00 Gain < 1.0 --> Shrink Gain > 1.0 --> Amplify
Example: | 0 | 180 | 100 | 0.5 | 1 | 0.5 | 20 | 50 | 1 | 175 | 185 | 1 | 100 | 90 | 100 | 75 | 1 | 5 | 5 | 0.33 | 200 | 5 | WAV_Test_1.wav | 1.5
Note: | 100Hz - 100Vrms
T01 | 0 | 100 | 100
Note: | 130Hz - 100Vrms
T02 | 0 | 130 | 102
Note: | 120Hz - 80Vrms
T03 | 0 | 120 | 83
Note: | 100Hz - 80Vrms (PWM) DutyCycle: 25%, ModFreq: 10Hz
T04 | 0 | 100 | 80 |  | 1 | 0.25 | 10 | 50
Note: | 100Hz - 80Vrms (PWM) DutyCycle: 50%, ModFreq: 10Hz
T05 | 0 | 100 | 80 |  | 1 | 0.5 | 10 | 50
Note: | 100Hz - 80Vrms (FreqSwp) LowBound: 110Hz, UpBound: 130Hz, StepSize: 1Hz, SwpPeriod: 40 ms
T06 | 0 | 100 | 80 | [5 empty] | 1 | 110 | 130 | 1 | 40
Note: | 100Hz - 80Vrms (AmpSwp) LowBound: 60Vrms, UpBound: 70Vrms, SwpPeriod: 40ms
T07 | 0 | 100 | 80 | [5 empty] | 2 |  |  |  | 40 | 60 | 70
Note: | 100Hz - 80Vrms (WndSwp) LowFrqBound: 110Hz, UpFrqBound: 130Hz, StepSize: 1Hz, SwpPeriod: 40 ms, LowAmpBound: 60Vrms, UpAmpBound: 70Vrms, SwpTimeRandomMod: 75ms
T08 | 0 | 100 | 80 | [5 empty] | 3 | 110 | 130 | 1 | 40 | 60 | 70 | 75